## Munka1
Dimensions |  |  |  | Determination of
width | 45.3 | mm | Modulus of elasticity (MOE) |  |  | Shear modulus (G)
thickness | 24.1 | mm | Mass | 0.6 | kg
length | 0.67 | m | I | 5.2841e-08 | m4
LONGITUDINAL VIBRATION |  |  | BENDING VIBRATION |  |  | TORSIONAL VIBRATION
Frequency
f | 3748 | Hz | Frequency | Mode no. | MOEbend | Frequency | G
|  |  | 273.2 | 1 | 20.1126 | 823 | 1.6954
r | 820.2783 | kg/m3 | 734.2 | 2 | 19.1013 | Hz | GPa
Velocity | 5022.32 | m/s | 1386 | 3 | 17.7193
|  |  | 2195 | 4 | 16.2634
MOElong | 20.6905 | GPa | Hz |  | GPa | MOE/G | 11.8631
56
33